## Inventory
Phase | Compartment | Direction | Flow type | Process Name | Unit | Reference flow | Amount | Background Process | Data Quality | Comments
Commissioning
AMIS parts
Input
Material
|  |  |  | selenium | kg | 1 Item | 3000 | market for selenium ¦ selenium ¦ Cutoff, S - GLO
|  |  |  | steel, chromium steel 18/8 | kg | 1 Item | 25000 | market for steel, chromium steel 18/8 ¦ steel, chromium steel 18/8 ¦ Cutoff, S - GLO |  | Assumption: 450000 Kg of steel used for general parts (pipes, supports, maneuver storeys) are devided across the 6 components of the power plant
|  |  |  | steel, chromium steel 18/8, hot rolled | kg | 1 Item | 11500 | market for steel, chromium steel 18/8, hot rolled ¦ steel, chromium steel 18/8, hot rolled ¦ Cutoff, S - GLO
|  |  |  | titanium dioxide | kg | 1 Item | 16000 | market for titanium dioxide ¦ titanium dioxide ¦ Cutoff, S - RER
Buildings
Input
Material
|  |  |  | aluminium, primary, ingot | kg | Total | 539999.46 | market for aluminium, primary, ingot ¦ aluminium, primary, ingot ¦ Cutoff, S - IAI Area, EU27 & EFTA
|  |  |  | cement, Portland | kg | Total | 1215000 | market for cement, Portland ¦ cement, Portland ¦ Cutoff, S - Europe without Switzerland
|  |  |  | chromium steel pipe | kg | Total | 324000 | market for chromium steel pipe ¦ chromium steel pipe ¦ Cutoff, S - GLO
|  |  |  | copper | kg | Total | 1079998.92 | market for copper ¦ copper ¦ Cutoff, S - GLO
|  |  |  | gravel, crushed | kg | Total | 40824 | market for gravel, crushed ¦ gravel, crushed ¦ Cutoff, S - RoW
|  |  |  | steel, unalloyed | kg | Total | 955800 | market for steel, unalloyed ¦ steel, unalloyed ¦ Cutoff, S - GLO
Energy
|  |  |  | diesel, burned in building machine | MJ | Total | 17672580 | market for diesel, burned in building machine ¦ diesel, burned in building machine ¦ Cutoff, S - GLO |  | Energy densisty = 39.6 MJ/l
Gas intercooler
Input
Material
|  |  |  | steel, chromium steel 18/8 | kg | 1 Item | 25000 | market for steel, chromium steel 18/8 ¦ steel, chromium steel 18/8 ¦ Cutoff, S - GLO |  | Assumption: 450000 Kg of steel used for general parts (pipes, supports, maneuver storeys) are devided across the 6 components of the power plant
|  |  |  | steel, chromium steel 18/8 | kg | 1 Item | 18000 | market for steel, chromium steel 18/8 ¦ steel, chromium steel 18/8 ¦ Cutoff, S - GLO && market for metal working, average for chromium steel product manufacturing ¦ metal working, average for chromium steel product manufacturing ¦ Cutoff, S - GLO
Gas compressor
Input
Material
|  |  |  | steel, chromium steel 18/8 | kg | 1 Item | 25000 | market for steel, chromium steel 18/8 ¦ steel, chromium steel 18/8 ¦ Cutoff, S - GLO |  | Assumption: 450000 Kg of steel used for general parts (pipes, supports, maneuver storeys) are devided across the 6 components of the power plant
|  |  |  | steel, chromium steel 18/8 | kg | 1 Item | 40000 | market for steel, chromium steel 18/8 ¦ steel, chromium steel 18/8 ¦ Cutoff, S - GLO && market for metal working, average for chromium steel product manufacturing ¦ metal working, average for chromium steel product manufacturing ¦ Cutoff, S - GLO
Condensator
Input
Material
|  |  |  | steel, chromium steel 18/8 | kg | 1 Item | 25000 | market for steel, chromium steel 18/8 ¦ steel, chromium steel 18/8 ¦ Cutoff, S - GLO |  | Assumption: 450000 Kg of steel used for general parts (pipes, supports, maneuver storeys) are devided across the 6 components of the power plant
|  |  |  | steel, chromium steel 18/8 | kg | 1 Item | 68000 | market for steel, chromium steel 18/8 ¦ steel, chromium steel 18/8 ¦ Cutoff, S - GLO && market for metal working, average for chromium steel product manufacturing ¦ metal working, average for chromium steel product manufacturing ¦ Cutoff, S - GLO
Generator
Input
Material
|  |  |  | copper | kg | 1 Item | 5000 | market for copper ¦ copper ¦ Cutoff, S - GLO && market for wire drawing, copper ¦ wire drawing, copper ¦ Cutoff, S - GLO
|  |  |  | steel, chromium steel 18/8 | kg | 1 Item | 48000 | market for steel, chromium steel 18/8 ¦ steel, chromium steel 18/8 ¦ Cutoff, S - GLO && market for metal working, average for chromium steel product manufacturing ¦ metal working, average for chromium steel product manufacturing ¦ Cutoff, S - GLO
ORC group
Input
Material
|  |  |  | aluminium, primary, ingot | kg | 1 Item | 3000 | market for aluminium, primary, ingot ¦ aluminium, primary, ingot ¦ Cutoff, S - IAI Area, EU27 & EFTA
|  |  |  | copper | kg | 1 Item | 2000 | market for copper ¦ copper ¦ Cutoff, S - GLO
|  |  |  | glass wool mat | kg | 1 Item | 1500 | market for glass wool mat ¦ glass wool mat ¦ Cutoff, S - GLO
|  |  |  | pentane | kg | 1 Item | 9500 | market for pentane ¦ pentane ¦ Cutoff, S - GLO
|  |  |  | sheet rolling, copper | kg | 1 Item | 2000 | market for sheet rolling, copper ¦ sheet rolling, copper ¦ Cutoff, S - GLO
|  |  |  | steel, chromium steel 18/8 | kg | 1 Item | 96000 | market for steel, chromium steel 18/8 ¦ steel, chromium steel 18/8 ¦ Cutoff, S - GLO && market for metal working, average for chromium steel product manufacturing ¦ metal working, average for chromium steel product manufacturing ¦ Cutoff, S - GLO
Pipelines
Input
Material
|  |  |  | cement, Portland | kg | 1 Meter | 556 | market for cement, Portland ¦ cement, Portland ¦ Cutoff, S - Europe without Switzerland |  | CEM I
|  |  |  | chromium steel pipe | kg | 1 Meter | 120 | market for chromium steel pipe ¦ chromium steel pipe ¦ Cutoff, S - GLO
|  |  |  | excavation, hydraulic digger | m3 | 1 Meter | 0.34 | market for excavation, hydraulic digger ¦ excavation, hydraulic digger ¦ Cutoff, S - GLO
|  |  |  | aluminium, primary, ingot | kg | 1 Meter | 2 | market for aluminium, primary, ingot ¦ aluminium, primary, ingot ¦ Cutoff, S - IAI Area, EU27 & EFTA && market for section bar extrusion, aluminium ¦ section bar extrusion, aluminium ¦ Cutoff, S - GLO
|  |  |  | steel, low-alloyed | kg | 1 Meter | 53 | market for steel, low-alloyed ¦ steel, low-alloyed ¦ Cutoff, S - GLO && market for section bar rolling, steel ¦ section bar rolling, steel ¦ Cutoff, S - GLO
|  |  |  | aluminium, primary, ingot | kg | 1 Meter | 2.7 | market for aluminium, primary, ingot ¦ aluminium, primary, ingot ¦ Cutoff, S - IAI Area, EU27 & EFTA && market for sheet rolling, aluminium ¦ sheet rolling, aluminium ¦ Cutoff, S - GLO
|  |  |  | stone wool, packed | kg | 1 Meter | 47.2 | market for stone wool, packed ¦ stone wool, packed ¦ Cutoff, S - GLO
Evaporative tower
Input
Material
|  |  |  | glass fibre | kg | 1 Item | 30000 | market for glass fibre ¦ glass fibre ¦ Cutoff, S - GLO
|  |  |  | metal working, average for chromium steel product manufacturing | kg | 1 Item | 8000 | market for metal working, average for chromium steel product manufacturing ¦ metal working, average for chromium steel product manufacturing ¦ Cutoff, S - GLO
|  |  |  | polyvinylchloride, bulk polymerised | kg | 1 Item | 4800 | market for polyvinylchloride, bulk polymerised ¦ polyvinylchloride, bulk polymerised ¦ Cutoff, S - GLO |  | assumption: PVC polymerization process 80:12:8 for suspension polymerization: emulsion polymerization: bulk polymerization. Total PVC = 60000 kg
|  |  |  | polyvinylchloride, emulsion polymerised | kg | 1 Item | 7200 | market for polyvinylchloride, emulsion polymerised ¦ polyvinylchloride, emulsion polymerised ¦ Cutoff, S - GLO |  | assumption: PVC polymerization process 80:12:8 for suspension polymerization: emulsion polymerization: bulk polymerization. Total PVC = 60000 kg
|  |  |  | polyvinylchloride, suspension polymerised | kg | 1 Item | 48000 | market for polyvinylchloride, suspension polymerised ¦ polyvinylchloride, suspension polymerised ¦ Cutoff, S - GLO |  | assumption: PVC polymerization process 80:12:8 for suspension polymerization: emulsion polymerization: bulk polymerization. Total PVC = 60000 kg
|  |  |  | steel, chromium steel 18/8 | kg | 1 Item | 25000 | market for steel, chromium steel 18/8 ¦ steel, chromium steel 18/8 ¦ Cutoff, S - GLO |  | Assumption: 450000 Kg of steel used for general parts (pipes, supports, maneuver storeys) are devided across the 6 components of the power plant
|  |  |  | steel, chromium steel 18/8 | kg | 1 Item | 8000 | market for steel, chromium steel 18/8 ¦ steel, chromium steel 18/8 ¦ Cutoff, S - GLO
Turbine
Input
Material
|  |  |  | steel, chromium steel 18/8 | kg | 1 Item | 25000 | market for steel, chromium steel 18/8 ¦ steel, chromium steel 18/8 ¦ Cutoff, S - GLO |  | Assumption: 450000 Kg of steel used for general parts (pipes, supports, maneuver storeys) are devided across the 6 components of the power plant
|  |  |  | steel, chromium steel 18/8 | kg | 1 Item | 60000 | market for steel, chromium steel 18/8 ¦ steel, chromium steel 18/8 ¦ Cutoff, S - GLO && market for metal working, average for chromium steel product manufacturing ¦ metal working, average for chromium steel product manufacturing ¦ Cutoff, S - GLO
Shallow well
Input
Material
|  |  |  | bentonite | kg | 1 Meter | 74 | market for bentonite ¦ bentonite ¦ Cutoff, S - GLO
|  |  |  | cellulose fibre, inclusive blowing in | kg | 1 Meter | 6 | market for cellulose fibre, inclusive blowing in ¦ cellulose fibre, inclusive blowing in ¦ Cutoff, S - GLO |  | assumption: proxy process for Lignosulfonates. Lignosulfonates are byproducts of cellullose fibre production.
|  |  |  | cement, Portland | kg | 1 Meter | 631 | market for cement, Portland ¦ cement, Portland ¦ Cutoff, S - Europe without Switzerland
|  |  |  | hydrochloric acid, without water, in 30% solution state | kg | 1 Meter | 30 | market for hydrochloric acid, without water, in 30% solution state ¦ hydrochloric acid, without water, in 30% solution state ¦ Cutoff, S - RER
|  |  |  | reinforcing steel | kg | 1 Meter | 125 | market for reinforcing steel ¦ reinforcing steel ¦ Cutoff, S - GLO
|  |  |  | sodium hydroxide, without water, in 50% solution state | kg | 1 Meter | 8 | market for sodium hydroxide, without water, in 50% solution state ¦ sodium hydroxide, without water, in 50% solution state ¦ Cutoff, S - GLO
Energy
|  |  |  | diesel, burned in diesel-electric generating set, 10MW | MJ | 1 Meter | 7048.8 | market for diesel, burned in diesel-electric generating set, 10MW ¦ diesel, burned in diesel-electric generating set, 10MW ¦ Cutoff, S - GLO
Elementary flow
|  |  |  | Water, unspecified natural origin, IT | l | 1 Meter | 8 |  |  | Employed for NaOH solution
|  |  |  | Water, unspecified natural origin, IT | l | 1 Meter | 70 |  |  | Employed for HCl solution
Output
Material
|  |  |  | drilling waste | kg | 1 Meter | 1602 | market for drilling waste ¦ drilling waste ¦ Cutoff, S - RoW
Deep well
Input
Material
|  |  |  | bentonite | kg | 1 Meter | 63 | market for bentonite ¦ bentonite ¦ Cutoff, S - GLO
|  |  |  | cellulose fibre, inclusive blowing in | kg | 1 Meter | 2 | market for cellulose fibre, inclusive blowing in ¦ cellulose fibre, inclusive blowing in ¦ Cutoff, S - GLO |  | assumption: proxy process for Lignosulfonates. Lignosulfonates are byproducts of cellullose fibre production.
|  |  |  | cement, Portland | kg | 1 Meter | 147 | market for cement, Portland ¦ cement, Portland ¦ Cutoff, S - Europe without Switzerland
|  |  |  | hydrochloric acid, without water, in 30% solution state | kg | 1 Meter | 6 | market for hydrochloric acid, without water, in 30% solution state ¦ hydrochloric acid, without water, in 30% solution state ¦ Cutoff, S - RER
|  |  |  | lubricating oil | kg | 1 Meter | 6 | market for lubricating oil ¦ lubricating oil ¦ Cutoff, S - RER
|  |  |  | reinforcing steel | kg | 1 Meter | 82 | market for reinforcing steel ¦ reinforcing steel ¦ Cutoff, S - GLO
|  |  |  | sodium hydroxide, without water, in 50% solution state | kg | 1 Meter | 27 | market for sodium hydroxide, without water, in 50% solution state ¦ sodium hydroxide, without water, in 50% solution state ¦ Cutoff, S - GLO
Energy
|  |  |  | diesel, burned in diesel-electric generating set, 10MW | MJ | 1 Meter | 5662.8 | market for diesel, burned in diesel-electric generating set, 10MW ¦ diesel, burned in diesel-electric generating set, 10MW ¦ Cutoff, S - GLO
Elementary flow
|  |  |  | Water, unspecified natural origin, IT | l | 1 Meter | 27 |  |  | Employed for NaOH solution
|  |  |  | Water, unspecified natural origin, IT | l | 1 Meter | 14 |  |  | Employed for HCl solution
Output
Material
|  |  |  | drilling waste | kg | 1 Meter | 552 | market for drilling waste ¦ drilling waste ¦ Cutoff, S - RoW
Well pad
Input
Material
|  |  |  | cement, Portland | kg | 1 Well | 259285.7143 | market for cement, Portland ¦ cement, Portland ¦ Cutoff, S - Europe without Switzerland
|  |  |  | excavation, hydraulic digger | m3 | 1 Well | 785.7143 | market for excavation, hydraulic digger ¦ excavation, hydraulic digger ¦ Cutoff, S - GLO
|  |  |  | gravel, crushed | kg | 1 Well | 64285.7143 | market for gravel, crushed ¦ gravel, crushed ¦ Cutoff, S - RoW
|  |  |  | gravel, round | kg | 1 Well | 322471.4286 | market for gravel, round ¦ gravel, round ¦ Cutoff, S - RoW
|  |  |  | iron pellet | kg | 1 Well | 1713.7 | market for iron pellet ¦ iron pellet ¦ Cutoff, S - GLO
|  |  |  | iron-nickel-chromium alloy | kg | 1 Well | 4284.25 | market for iron-nickel-chromium alloy ¦ iron-nickel-chromium alloy ¦ Cutoff, S - GLO
|  |  |  | drawing of pipe, steel | kg | 1 Well | 4284.25 | market for drawing of pipe, steel ¦ drawing of pipe, steel ¦ Cutoff, S - GLO
|  |  |  | wire drawing, steel | kg | 1 Well | 6854.8 | market for wire drawing, steel ¦ wire drawing, steel ¦ Cutoff, S - GLO
|  |  |  | polyethylene pipe, DN 200, SDR 41 | m | 1 Well | 250 | market for earth tube heat exchanger, polyethylene, DN 200 ¦ polyethylene pipe, DN 200, SDR 41 ¦ Cutoff, S - GLO
Maintenance
Evaporative tower
Input
Material
|  |  |  | polyvinylchloride, bulk polymerised | kg | Every 4 year each Item | 48 | market for polyvinylchloride, bulk polymerised ¦ polyvinylchloride, bulk polymerised ¦ Cutoff, S - GLO |  | For single evaporative tower. Assumption: PVC polymerization process 80:12:8 for suspension polymerization: emulsion polymerization: bulk polymerization. Total PVC = 600 kg
|  |  |  | polyvinylchloride, emulsion polymerised | kg | Every 4 year each Item | 72 | market for polyvinylchloride, emulsion polymerised ¦ polyvinylchloride, emulsion polymerised ¦ Cutoff, S - GLO |  | For single evaporative tower. Assumption: PVC polymerization process 80:12:8 for suspension polymerization: emulsion polymerization: bulk polymerization. Total PVC = 600 kg
|  |  |  | polyvinylchloride, suspension polymerised | kg | Every 4 year each Item | 480 | market for polyvinylchloride, suspension polymerised ¦ polyvinylchloride, suspension polymerised ¦ Cutoff, S - GLO |  | For single evaporative tower. Assumption: PVC polymerization process 80:12:8 for suspension polymerization: emulsion polymerization: bulk polymerization. Total PVC = 600 kg
|  |  |  | steel, chromium steel 18/8 | kg | Every 4 year each Item | 200 | market for steel, chromium steel 18/8 ¦ steel, chromium steel 18/8 ¦ Cutoff, S - GLO |  | For single evaporative tower.
AMIS
Input
Material
|  |  |  | selenium | kg | Every 4 year each Item | 3000 | market for selenium ¦ selenium ¦ Cutoff, S - GLO |  | For 1 AMIS unit, the sobstitution occour every 4 years
Output
Material
|  |  |  | hazardous waste, for underground deposit | kg | Every 4 year each Item | 3000 | market for hazardous waste, for underground deposit ¦ hazardous waste, for underground deposit ¦ Cutoff, S - GLO |  | For 1 AMIS unit. Activity performed every 4 years
Turbine
Input
Material
|  |  |  | lubricating oil | kg | Every 1 year each Item | 1000 | market for lubricating oil ¦ lubricating oil ¦ Cutoff, S - RER |  | Yearly quantity for single 20MW turbine
|  |  |  | steel, chromium steel 18/8 | kg | Every 4 year each Item | 90 | market for steel, chromium steel 18/8 ¦ steel, chromium steel 18/8 ¦ Cutoff, S - GLO |  | Referred to turbine rotor refurbishment: 3600 Kg total component weight, 10% is new steel: 360 kg of new steel every 4 years for single turbine
Output
Material
|  |  |  | waste mineral oil | kg | Every 1 year each Item | 1000 | market for waste mineral oil ¦ waste mineral oil ¦ Cutoff, S - Europe without Switzerland |  | Yearly quantity for single 20MW turbine
ORC group
Input
Material
|  |  |  | pentane | kg | Every 1 year | 1500 | market for pentane ¦ pentane ¦ Cutoff, S - GLO |  | 1500kg yearly working fluid refill
Operational
Fluid treatment / Ammonia abatement
Input
Material
|  |  |  | sulfuric acid | kg | 1 KWhe | 0.0036758 | market for sulfuric acid ¦ sulfuric acid ¦ Cutoff, S - RER |  | Sulfuric Acid used for fluid treatment in the NH3 emissions reduction system
Atmospheric emissions
Output
Elementary Flows
|  |  |  | Ammonia | kg | 1 KWhe | 0.0005918
|  |  |  | Arsenic | kg | 1 KWhe | 2.812e-08
|  |  |  | Carbon dioxide | kg | 1 KWhe | 0.41147
|  |  |  | Carbon monoxide | kg | 1 KWhe | 9.3515e-05
|  |  |  | Hydrogen sulfide | kg | 1 KWhe | 0.00059117
|  |  |  | Mercury | kg | 1 KWhe | 1.6664e-07
|  |  |  | Methane | kg | 1 KWhe | 0.012095
|  |  |  | Pentane | kg | 1 KWhe | 2.7568e-06
|  |  |  | Sulfur dioxide | kg | 1 KWhe | 1.6911e-06
Decommissioning
Well abbandon programm
Input
Material
|  |  |  | cement, Portland | kg | 1 Item | 25000 | market for cement, Portland ¦ cement, Portland ¦ Cutoff, S - Europe without Switzerland
|  |  |  | gravel, crushed | kg | 1 Item | 5000 | market for gravel, crushed ¦ gravel, crushed ¦ Cutoff, S - RoW
Energy
|  |  |  | diesel, burned in diesel-electric generating set, 10MW | MJ | 1 Item | 990000 | diesel, burned in diesel-electric generating set, 10MW ¦ diesel, burned in diesel-electric generating set, 10MW ¦ Cutoff, S - GLO

## Commissioning
Product | Amount | Unit | % | Totals |  | Per 1 kW installed capacity (61 Mwe plant)
Diesel | 0.0093891 | MJ | 100% | 204306451.3708 | MJ | 3349.2861
Excavation | 6.6789e-07 | m3 | 100% | 14533.317 | M^3 | 0.23825
Portland | 0.00080696 | kg | 48.47% | 17559515.3366 | kg | 287.8609
Steel | 0.00033062 | kg | 19.86% | 7194209.8764 | kg | 117.9379
Gravel | 0.00025066 | kg | 15.05% | 5454417.0597 | kg | 89.4167
Bentonite | 9.4475e-05 | kg | 5.674% | 2055773.4835 | kg | 33.7012
Copper | 5.0404e-05 | kg | 3.027% | 1096796.4403 | kg | 17.9803
Sodium hydroxide | 3.5407e-05 | kg | 2.127% | 770462.7648 | kg | 12.6305
Aluminium | 2.7195e-05 | kg | 1.633% | 591770.2133 | kg | 9.7012
Stone wool | 2.2555e-05 | kg | 1.355% | 490789.3953 | kg | 8.0457
Hydrochloric acid | 1.3916e-05 | kg | 0.8358% | 302818.0967 | kg | 4.9642
PVC | 8.2705e-06 | kg | 0.4967% | 179966.7763 | kg | 2.9503
Lubricating oil | 7.4873e-06 | kg | 0.4497% | 162923.9226 | kg | 2.6709
Iron | 5.5118e-06 | kg | 0.331% | 119936.8584 | kg | 1.9662
Glass fibre | 4.1353e-06 | kg | 0.2484% | 89983.3882 | kg | 1.4751
Cellulose Fibre | 3.7816e-06 | kg | 0.2271% | 82286.809 | kg | 1.349
Titanium dioxide | 2.2055e-06 | kg | 0.1325% | 47991.1404 | kg | 0.78674
PE | 4.8245e-07 | kg | 0.02898% | 10498.062 | kg | 0.1721
Pentane | 4.365e-07 | kg | 0.02622% | 9498.2465 | kg | 0.15571
Selenium | 4.1353e-07 | kg | 0.02484% | 8998.3388 | kg | 0.14751
Glass wool | 6.8921e-08 | kg | 0.004139% | 1499.7231 | kg | 0.024586

## End of Life
Product | Amount | Unit | %
Drilling waste disposal | -0.001032 | kg | 99.07%
Oil disposal | -5.5137e-06 | kg | 0.5293%
Waste landfill | -4.1353e-06 | kg | 0.397%

## Maintenance
Process | Amount | Unit | %
Lubricating oil | 5.5137e-06 | kg | 39.37%
Selenium | 4.1353e-06 | kg | 29.53%
Pentane | 2.7569e-06 | kg | 19.69%
PVC | 8.2706e-07 | kg | 5.906%
Steel | 7.7192e-07 | kg | 5.512%

## Well abbandon
Process | Amount | Unit | %
Diesel | 0.00063683 | MJ | 100%
Portland | 1.6082e-05 | kg | 83.33%
Gravel | 3.2163e-06 | kg | 16.67%

## Operational
Product | Amount | Unit | %
sulfuric acid | 0.0036758 | kg | 100%
Emission | Amount | Unit | %
Carbon dioxide | 0.41147 | kg | 96.85%
Methane | 0.012095 | kg | 2.847%
Ammonia | 0.0005918 | kg | 0.1393%
Hydrogen sulfide | 0.00059117 | kg | 0.1391%
Carbon monoxide | 9.3515e-05 | kg | 0.02201%
Pentane | 2.7568e-06 | kg | 0.0006489%
Sulfur dioxide | 1.6911e-06 | kg | 0.0003981%
Mercury | 1.6664e-07 | kg | 3.922e-05%
Arsenic | 2.812e-08 | kg | 6.619e-06%

## Allocation
BAGNORE - EXERGY ALLOCATION FACTORS
Source
EPD UN CPC 171 AND 173
https://www.environdec.com/PCR/Detail/?Pcr=5802
E | 536800000 | KWh | TQ | 180.303
Q | 32000000 | KWh | t | 0.86134
Ts | 100 | °C
Tr | 60 | °C | αQ | 0.048839
Tref | 25 | °C | αE | 0.95116
E = electricity produced by the CHP system
Q = heat produced by the CHP system
Ts = supply temperature
Tr = return temperature
Tref = reference temperature
TQ =mean logaritmich temperature of the heat produced by the CHP (see cell F5 for calculation)
t = exergetic temperature factor (see cell F6 for calculation)
αQ = allocation factor for heat (see cell F8 for calculation)
αE = allocation factor for electricity (see cell F 9 for calculation)

## Characterized results
Process | Bagnore TOTAL | Commissioning | Operational - IT | End of Life | Maintenance | Decommissioning | Unit
Acidification | 0.0017773 | 4.4604e-05 | 0.0017314 | 6.2689e-08 | 4.3931e-07 | 7.9433e-07 | molc H+ eq
Climate change | 0.68169 | 0.0030436 | 0.67854 | 1.7472e-05 | 2.3885e-05 | 6.6523e-05 | kg CO2 eq
Freshwater ecotoxicity | 0.21925 | 0.19894 | 0.014335 | 0.0056179 | 0.00030339 | 5.4204e-05 | CTUe
Freshwater eutrophication | 5.71e-06 | 5.0647e-06 | 2.9113e-07 | 3.4058e-07 | 1.0853e-08 | 2.7184e-09 | kg P eq
Human toxicity, cancer effects | 2.5323e-09 | 1.1938e-09 | 1.2018e-09 | 1.3215e-10 | 4.025e-12 | 5.0254e-13 | CTUh
Human toxicity, non-cancer effects | 1.4582e-07 | 8.7268e-09 | 1.3679e-07 | 2.8945e-10 | 1.1645e-11 | 3.0625e-12 | CTUh
Ionizing radiation HH | 0.00029819 | 0.00020545 | 8.4059e-05 | 8.1888e-07 | 3.7566e-06 | 4.105e-06 | kBq U235 eq
Land use | 0.0085688 | 0.0054795 | 0.0027278 | 0.00014783 | 7.4613e-05 | 0.00013911 | kg C deficit
Marine eutrophication | 6.1762e-05 | 8.4242e-06 | 5.2947e-05 | 1.9637e-08 | 2.7286e-08 | 3.4401e-07 | kg N eq
Mineral, fossil & ren resource depletion | 6.4744e-07 | 5.3832e-07 | 1.0387e-07 | 6.6689e-10 | 4.3451e-09 | 2.4107e-10 | kg Sb eq
Ozone depletion | 4.5017e-10 | 2.9534e-10 | 1.3629e-10 | 1.9691e-12 | 6.3997e-12 | 1.0174e-11 | kg CFC-11 eq
Particulate matter | 4.3432e-05 | 4.0329e-06 | 3.9302e-05 | 7.1262e-09 | 3.5656e-08 | 5.3901e-08 | kg PM2.5 eq
Photochemical ozone formation | 0.00015263 | 2.397e-05 | 0.00012741 | 6.2094e-08 | 2.2023e-07 | 9.6592e-07 | kg NMVOC eq
Terrestrial eutrophication | 0.0076959 | 8.8127e-05 | 0.0076035 | 2.1725e-07 | 3.6343e-07 | 3.7771e-06 | molc N eq
Water resource depletion | 5.5778e-05 | 1.5766e-05 | 3.9555e-05 | 4.3746e-08 | 3.4016e-07 | 7.3172e-08 | m3 water eq
Process | Total | Commissioning | Operational - IT | End of Life | Maintenance | Decommissioning
| % | % | % | % | % | %
Acidification | 100 | 2.5097 | 97.4174 | 0.0035272 | 0.024718 | 0.044693
Climate change | 100 | 0.44648 | 99.5377 | 0.002563 | 0.0035038 | 0.0097584
Freshwater ecotoxicity | 100 | 90.7362 | 6.5384 | 2.5623 | 0.13838 | 0.024722
Freshwater eutrophication | 100 | 88.699 | 5.0986 | 5.9647 | 0.19008 | 0.047608
Human toxicity, cancer effects | 100 | 47.1446 | 47.4579 | 5.2188 | 0.15895 | 0.019845
Human toxicity, non-cancer effects | 100 | 5.9845 | 93.8069 | 0.19849 | 0.007986 | 0.0021002
Ionizing radiation HH | 100 | 68.8989 | 28.1901 | 0.27462 | 1.2598 | 1.3766
Land use | 100 | 63.9467 | 31.8339 | 1.7252 | 0.87075 | 1.6234
Marine eutrophication | 100 | 13.6398 | 85.7273 | 0.031794 | 0.04418 | 0.55699
Mineral, fossil & ren resource depletion | 100 | 83.1457 | 16.0429 | 0.103 | 0.67111 | 0.037234
Ozone depletion | 100 | 65.6057 | 30.2753 | 0.43741 | 1.4216 | 2.26
Particulate matter | 100 | 9.2856 | 90.4918 | 0.016408 | 0.082097 | 0.1241
Photochemical ozone formation | 100 | 15.7047 | 83.4775 | 0.040682 | 0.14429 | 0.63284
Terrestrial eutrophication | 100 | 1.1451 | 98.7983 | 0.0028229 | 0.0047223 | 0.049079
Water resource depletion | 100 | 28.2656 | 70.9149 | 0.078428 | 0.60984 | 0.13118

## Normalization
Impact category | Normalization factor | Weighting factor
Acidification | 56.1 | 0.06667
Climate change | 7069.9858 | 0.06667
Freshwater ecotoxicity | 3739.9955 | 0.06667
Freshwater eutrophication | 6.54 | 0.06667
Human toxicity, cancer effects | 1.24e-05 | 0.06667
Human toxicity, non-cancer effects | 0.000155 | 0.06667
Ionizing radiation HH | 240.9999 | 0.06667
Land use | 5199991.68 | 0.06667
Marine eutrophication | 30.4 | 0.06667
Mineral, fossil & ren resource depletion | 0.193 | 0.06667
Ozone depletion | 0.0122 | 0.06667
Particulate matter | 5.07 | 0.06667
Photochemical ozone formation | 45.3001 | 0.06667
Terrestrial eutrophication | 164 | 0.06667
Water resource depletion | 68.8999 | 0.06667
Impact category | Bagnore TOTAL | Commissioning | Operational - IT | End of Life | Maintenance | Decommissioning | Unit
Acidification | 3.1681e-05 | 7.9508e-07 | 3.0863e-05 | 1.1175e-09 | 7.8307e-09 | 1.4159e-08 | Person Equivalent (PE)
Climate change | 9.6421e-05 | 4.305e-07 | 9.5975e-05 | 2.4713e-09 | 3.3784e-09 | 9.4092e-09 | Person Equivalent (PE)
Freshwater ecotoxicity | 5.8623e-05 | 5.3192e-05 | 3.833e-06 | 1.5021e-06 | 8.1121e-08 | 1.4493e-08 | Person Equivalent (PE)
Freshwater eutrophication | 8.7309e-07 | 7.7442e-07 | 4.4516e-08 | 5.2077e-08 | 1.6595e-09 | 4.1566e-10 | Person Equivalent (PE)
Human toxicity, cancer effects | 0.00020422 | 9.6278e-05 | 9.6917e-05 | 1.0658e-05 | 3.246e-07 | 4.0528e-08 | Person Equivalent (PE)
Human toxicity, non-cancer effects | 0.00094079 | 5.6302e-05 | 0.00088252 | 1.8674e-06 | 7.5131e-08 | 1.9758e-08 | Person Equivalent (PE)
Ionizing radiation HH | 1.2373e-06 | 8.5248e-07 | 3.4879e-07 | 3.3979e-09 | 1.5587e-08 | 1.7033e-08 | Person Equivalent (PE)
Land use | 1.6478e-09 | 1.0537e-09 | 5.2458e-10 | 2.8428e-11 | 1.4349e-11 | 2.6751e-11 | Person Equivalent (PE)
Marine eutrophication | 2.0316e-06 | 2.7711e-07 | 1.7417e-06 | 6.4594e-10 | 8.9758e-10 | 1.1316e-08 | Person Equivalent (PE)
Mineral, fossil & ren resource depletion | 3.3546e-06 | 2.7892e-06 | 5.3818e-07 | 3.4554e-09 | 2.2513e-08 | 1.2491e-09 | Person Equivalent (PE)
Ozone depletion | 3.6899e-08 | 2.4208e-08 | 1.1171e-08 | 1.614e-10 | 5.2456e-10 | 8.339e-10 | Person Equivalent (PE)
Particulate matter | 8.5665e-06 | 7.9545e-07 | 7.752e-06 | 1.4056e-09 | 7.0328e-09 | 1.0631e-08 | Person Equivalent (PE)
Photochemical ozone formation | 3.3693e-06 | 5.2915e-07 | 2.8126e-06 | 1.3707e-09 | 4.8616e-09 | 2.1323e-08 | Person Equivalent (PE)
Terrestrial eutrophication | 4.6926e-05 | 5.3736e-07 | 4.6362e-05 | 1.3247e-09 | 2.216e-09 | 2.3031e-08 | Person Equivalent (PE)
Water resource depletion | 8.0956e-07 | 2.2883e-07 | 5.741e-07 | 6.3491e-10 | 4.937e-09 | 1.062e-09 | Person Equivalent (PE)
| Bagnore NO OPERATIONAL phase | % | Drilling | % | Drilling waste | % | Equipment | % | Pipelines | %
Acidification | 8.2404e-07 | 100 | 2.8452e-07 | 34.5275 | 1.0058e-09 | 0.12206 | 4.63e-07 | 56.1874 | 5.3406e-08 | 6.481
Climate change | 4.5314e-07 | 100 | 2.0681e-07 | 45.6397 | 9.7719e-10 | 0.21565 | 1.4913e-07 | 32.9104 | 8.1939e-08 | 18.0825
Freshwater ecotoxicity | 5.3969e-05 | 100 | 2.1326e-06 | 3.9515 | 1.4989e-06 | 2.7773 | 4.7557e-05 | 88.1176 | 2.6825e-06 | 4.9705
Freshwater eutrophication | 7.8432e-07 | 100 | 4.4772e-08 | 5.7084 | 5.1919e-08 | 6.6196 | 6.5478e-07 | 83.4832 | 3.062e-08 | 3.904
Human toxicity, cancer effects | 0.00010124 | 100 | 1.4733e-05 | 14.5522 | 1.0634e-05 | 10.5031 | 5.2703e-05 | 52.0555 | 2.2785e-05 | 22.5049
Human toxicity, non-cancer effects | 5.6912e-05 | 100 | 2.0599e-06 | 3.6195 | 1.8645e-06 | 3.2761 | 5.0937e-05 | 89.501 | 1.9529e-06 | 3.4315
Ionizing radiation HH | 9.0506e-07 | 100 | 3.7478e-07 | 41.4097 | 3.225e-09 | 0.35633 | 3.606e-07 | 39.8424 | 1.3366e-07 | 14.7682
Land use | 1.1092e-09 | 100 | 5.0485e-10 | 45.5153 | 2.7797e-11 | 2.5061 | 3.9498e-10 | 35.6091 | 1.3984e-10 | 12.6072
Marine eutrophication | 2.916e-07 | 100 | 1.7054e-07 | 58.4861 | 5.95e-10 | 0.20405 | 8.9715e-08 | 30.7666 | 1.8479e-08 | 6.3373
Mineral, fossil & ren resource depletion | 2.8446e-06 | 100 | 1.278e-07 | 4.4927 | 3.2874e-09 | 0.11557 | 2.4077e-06 | 84.6432 | 2.8182e-07 | 9.9072
Ozone depletion | 2.5869e-08 | 100 | 1.6423e-08 | 63.4864 | 1.5442e-10 | 0.59692 | 5.6921e-09 | 22.0035 | 2.2337e-09 | 8.6348
Particulate matter | 8.2615e-07 | 100 | 2.4352e-07 | 29.4766 | 1.1218e-09 | 0.13579 | 4.5324e-07 | 54.8621 | 1.1032e-07 | 13.353
Photochemical ozone formation | 5.6054e-07 | 100 | 3.3674e-07 | 60.0743 | 1.2466e-09 | 0.2224 | 1.5685e-07 | 27.9815 | 3.9397e-08 | 7.0284
Terrestrial eutrophication | 5.6713e-07 | 100 | 3.4839e-07 | 61.4314 | 1.2192e-09 | 0.21498 | 1.5289e-07 | 26.9588 | 3.927e-08 | 6.9244
Water resource depletion | 2.4022e-07 | 100 | 6.9769e-08 | 29.0433 | 5.3289e-10 | 0.22183 | 1.1814e-07 | 49.1778 | 4.5684e-08 | 19.0173

## STDV
Geometric standard deviation values assigned to each scores
Indicators | Scores
| 1 | 2 | 3 | 4 | 5
Reliability | 1.00 | 1.05 | 1.10 | 1.20 | 1.50
Completeness | 1.00 | 1.02 | 1.05 | 1.10 | 1.20
Temporal correlation | 1.00 | 1.03 | 1.10 | 1.20 | 1.50
Geographical correlation | 1.00 | 1.01 | 1.02 | 1.05 | 1.10
Further technological correlation | 1.00 | 1.05 | 1.20 | 1.50 | 2.00